## flight time Calculation
V | Powe (Watts) | kv | Thrust | BLDC Motor X 4 | Electronics Items | Total Flight | Battery | Flight Time | 1
|  |  | gm | A | A | A | A | mins
14.8 | 243 | 1700 | 900 | 65.6757 | 10 | 75.6757 | 4.5 | 3.5679
14.8 | 171 | 1700 | 700 | 46.2162 | 10 | 56.2162 | 4.5 | 4.8029
14.8 | 243 | 1700 | 900 | 65.6757 | 10 | 75.6757 | 6.2 | 4.9157
14.8 | 171 | 1700 | 700 | 46.2162 | 10 | 56.2162 | 6.2 | 6.6173

## Drone weight
s.no. | COMPONENTS | MASS (g)
1 | Holybro S500 V2 Frame Kit | 782
2 | Holybro S500 V2 Motor 2216-920KV-CCW | 242
3 | Holybro S500 V2 Motor 2216-920KV-CW | 242
4 | Holybro 1045 Propeller 2 Pair CW+CCW-Black | 65
5 | Orange 14.8V 5200mAh 40C 4S Lithium Polymer Battery Pack | 488
6 | Holybro SiK Telemetry Radio V3 500mW 433 MHz | 90
7 | Arducam 64MP Autofocus Camera Module for Raspberry Pi | 20
8 | 2-13S 5V 5A Bec for Drones | 7
9 | SpeedyBee BLS 50A 30×30 4-in-1 ESC | 0
10 | Hex Pixhawk Cube+ Flight Controller Autopilot | 10
11 | Radiomaster RP1 V2 ExpressLRS Nano Receiver
12 | Miscellaneous
| Total weight (in grams) | 1946

## Review
s.no. | Shop Name | Review | links
1 | Mico airtech
2 | robofusion |  | LINK
3 | DRKstore
4 | anubisRC
5 | Robosync

## reweight list
s.no. | COMPONENTS | MASS (g)
1 | Mark4 7inch 295mm Carbon Fiber Frame Kit | 150
2
3
4 | Orange HD 7037 Cinelifter PC Reinforced 3 Blade Propellers 2CW+2CCW – Clear Black | 30
5 | Orange 14.8V 6200mAh 35C 4S Lithium Polymer Battery Pack | 700
6 | Holybro SiK Telemetry Radio V3 500mW 433 MHz | 90
7 | Arducam 64MP Autofocus Camera Module for Raspberry Pi | 20
8 | 2-13S 5V 5A Bec for Drones | 7
9 | SpeedyBee SB-F4V3-50-STACK | 92
10 | Radiomaster RP1 V2 ExpressLRS Nano Receiver
11 | rasperry pi 5
12 | optical flow sensor
13 | Miscellaneous
| Total weight (in grams) | 1089